## Sheet1
L0005 Valve Controller BOM
Project: | Liquids Engine
Revision: | 2.0
Date: | 2022-03-19
Author: | Colton Acosta
Qty | Component | Manufacturer | Part Number | Designator | Footprint | Footprint Type | Price per Unit | Data Sheet | Source | Alternate Parts | Other
1 | ARM Cortex-M7 Microcontroller 100-LQFP | STMicroelectronics | STM32H750VBT6 | U1 | 100-LQFP | SMD | 17.06 | STM32H750VBT6 | LCSC
6 | SSR RELAY SPST-NO 300MA 0-600V | Panasonic Electric Works | AQH0223AX | K1-K6 | 8-SMD | SMD | 1.07 | AQH0223AX | Digikey
12 | RES 100 OHM 5% 1/10W 0603 | YAGEO | RC0603JR-07100RL | R2-R13 | 0603 | SMD | 0.1 | RC0603JR-07100RL | Digikey
6 | CAP CER 0.1UF 250V X7R 1206 | Samsung Electro-Mechanics | CL31B104KEHSFNE | C16-C21 | 1206 | SMD | 0.25 | CL31B104KEHSFNE | Digikey
6 | PV SERIES 275V 4032 PKG | Bourns Inc. | PV275K4032R2 | RV1-RV6 | 2-SMD, J-Lead | SMD | 0.62 | PV275K4032R2 | Digikey
1 | CONN HEADER R/A 20POS 1.27MM | CNC Tech | 3220-20-0200-00 | P1 | 20POS, 2ROW | Through-hole | 1.43 | 3220-20-0200-00 | Digikey
1 | 3.3V Linear Regulator | Texas Instruments | LMS8117AMP-3.3/NOPB | U2 | SOT-223 | SMD | 1.39 | LMS8117AMP-3.3/NOPB | Digikey
2 | 10 uF Tantalum Capacitor | KEMET | T491A106K010AT | C1, C2 | 1206 | SMD | 0.37 | Datasheet | Digikey
2 | CONN HEADER R/A 3POS 3.96MM | TE Connectivity AMP Connectors | 647676-3 | P14, P15 | 3POS, Right-Angle | Through-hole | 0.28 | Datasheet | Digikey
2 | CONN HOUSING 3POS .156" SNGL | TE Connectivity AMP Connectors | 2132781-3 |  |  |  | 0.36 | Datasheet | Digikey
6 | CONN SOCKET 18-22AWG CRIMP TIN | TE Connectivity AMP Connectors | 1744144-1 |  |  |  | 0.18 |  | Digikey
1 | 2.0MM PITCH CONNECTOR WITH 4 P.C | EDAC Inc. | 140-504-415-000 | P2 | 4POS, Right-Angle | Through-hole | 0.17 | 140-504-415-000 | Digikey
1 | 2.0MM PITCH CONNECTOR WITH 4 SLO | EDAC Inc. | 140-504-210-011 |  |  |  | 0.1 | 140-504-210-011 | Digikey
4 | CONN SOCKET 24-28AWG CRIMP TIN | Sullins Connector Solutions | SWT201-UPTN-S01-UU-UU |  |  |  | 0.1 | SWT201-UPTN-S01-UU-UU | Digikey
6 | CONN HEADER VERT 3POS 3.96MM | Molex | 353130360 | P3-P8 | 3POS | Through-hole | 0.45 | 353130360 | Digikey
6 | CONN RCPT HSG 3POS 3.96MM | Molex | 351560300 |  |  |  | 0.28 | 351560300 | Digikey
18 | CONN SOCKET 18-24AWG CRIMP TIN | Molex | 502179001 |  |  |  | 0.14 | 502179001 | Digikey
10 | 0.1 uF 0603 ceramic capacitor | KEMET | C0603C104J4RACTU | C3-C7, C10, C15, C22-C25 | 0603 | SMD | 0.14 | C0603C104J4RACTU | Digikey
| CAP CER 10000PF 50V X7R 0603 | KYOCERA AVX | 06035C103KAT2A |  | 0603 | SMD | 0.1 | 06035C103KAT2A | Digikey
2 | CAP CER 10UF 6.3V X5R 0603 | Murata Electronics | GRM188R60J106ME47D | C3, C9 | 0603 | SMD | 0.21 | GRM188R60J106ME47D | Digikey
4 | CONN HEADER VERT 6POS 2MM | Molex | 353620650 | P10-P13 | 6POS | Through-hole | 0.46 | 353620650 | Digikey
4 | CONN RECEPTACLE HOUSING 6POS 2MM | Molex | 355070600 |  |  |  | 0.24 | 355070600 | Digikey
24 | CONN SOCKET 24-30AWG CRIMP TIN | Molex | 502128000 |  |  |  | 0.04 | 502128000 | Digikey
2 | CONN HEADER R/A 2POS 3.96MM | TE Connectivity AMP Connectors | 647676-2 | P9, P16 | 2POS, Right-Angle | Through-hole | 0.27 | 647676-2 | Digikey
2 | CONN HOUSING 2POS .156" SNGL | TE Connectivity AMP Connectors | 2132813-2 |  |  |  | 0.27 | 2132813-2 | Digikey
4 | CONN SOCKET 18-22AWG CRIMP TIN | TE Connectivity AMP Connectors | 1744144-1 |  |  |  | 0.18 | 1744144-1 | Digikey
1 | WL-OCPT OPTOCOUPLER PHOTOTRANSIS | Würth Elektronik | 140105146000 | U5 | 4-LSOP | SMD | 0.28 | 140105146000 | Digikey
2 | IC TRNSLTR BIDIRECTIONAL SC70-5 | Analog Devices Inc./Maxim Integrated | MAX3370EXK+T | U3, U4 | SC-70-5 | SMD | 3.39 | MAX3370EXK+T | Digikey
2 | Green LED 1206 SMD | Lumex Opto/Components Inc. | SML-LX1206GC-TR | D1, D2 | 1206 | SMD | 0.38 | SML-LX1206GC-TR | Digikey
3 | 240 Ohm Resistor 0603 SMD LED current limiting | Vishay | MCT06030C2400FP500 | R1, R24, R25 | 0603 | SMD | 0.13 | MCT06030C2400FP500 | Digikey
1 | Amber LED 1206 SMD | Wurth Electronics | 150120AS75000 | D3 | 1206 | SMD | 0.21 | 150120AS75000 | Digikey
1 | Tactile Switch SMD | C&K | PTS 647 SM38 SMTR2 LFS | B1 | 4LEAD | SMD | 0.18 | PTS 647 SM38 SMTR2 LFS | Digikey
1 | FUSE BOARD MNT 10A 250VAC 72VDC | Bel Fuse Inc. | 0678L9100-02 | F1 | 2-SMD, Square End Block | SMD | 0.94 | 0678L9100-02 | Digikey
1 | LED RED DIFFUSED 1608 SMD | Rohm Semiconductor | SML-D12U1WT86 | D4 | 1608 | SMD | 0.21 | SML-D12U1WT86 | Digikey
4 | RES 1K OHM 1% 1/10W 0603 | Stackpole Electronics Inc | RMCF0603FT1K00 | R18-R21 | 0603 | SMD | 0.1 | RMCF0603FT1K00 | Digikey
5 | RES 10K OHM 1% 1/10W 0603 | Stackpole Electronics Inc | RMCF0603FT10K0 | R14-R17, R22 | 0603 | SMD | 0.1 | RMCF0603FT10K0 | Digikey
1 | RES 5.1K OHM 1% 1/10W 0603 | YAGEO | RC0603FR-075K1L | R23 | 0603 | SMD | 0.1 | RC0603FR-075K1L | Digikey
2 | MOSFET 2N-CH 50V 0.28A SOT563 | Central Semiconductor Corp | CMLDM7003 TR | Q1, Q2 | SOT-563 | SMD | 0.54 | CMLDM7003 TR | Digikey
4 | 2.2 uF 0603 Ceramic Capacitor | Samsung Electro-Mechanics | CL10A225KO8NNNC | C11-C14 | 0603 | SMD | 0.1 | CL10A225KO8NNNC | Digikey
2 | RES 100K OHM 1% 1/10W 0603 | Stackpole Electronics Inc | RMCF0603FT100K | R26, R27 | 0603 | SMD | 0.1 | RMCF0603FT100K | Digikey

## Production BOM
L0005 Valve Controller Production BOM
Project: | Liquids Engine
Revision: | 1.0
Date: | 01/23/2022
Author: | Colton Acosta
Item No. | Designator | Qty | Manufacturer | Mfg Part No. | Description/Value | Package/Footprint | Type | Notes
1 | U1 | 1 | NXP USA Inc. | LPC54113J256BD64QL | IC MCU 32BIT 256KB FLASH 64LQFP | 64-LQFP | SMD
2 | K1-K6 | 6 | Panasonic Electric Works | AQH0223AX | SSR RELAY SPST-NO 300MA 0-600V | 8-SMD | SMD
3 | R2-R13 | 12 | YAGEO | RC0603JR-07100RL | RES 100 OHM 5% 1/10W 0603 | 0603 | SMD
4 | C16-C21 | 6 | Samsung Electro-Mechanics | CL31B104KEHSFNE | CAP CER 0.1UF 250V X7R 1206 | 1206 | SMD
5 | RV1-RV6 | 6 | Bourns Inc. | PV275K4032R2 | PV SERIES 275V 4032 PKG | 2-SMD, J-Lead | SMD
6 | P1 | 1 | CNC Tech | 3220-20-0200-00 | CONN HEADER R/A 20POS 1.27MM | 20POS, 2ROW | Through-hole
7 | U2 | 1 | Texas Instruments | LMS8117AMP-3.3/NOPB | 3.3V Linear Regulator | SOT-223 | SMD
8 | C1, C2 | 2 | KEMET | T491A106K010AT | 10 uF Tantalum Capacitor | 1206 | SMD
9 | P14, P15 | 2 | TE Connectivity AMP Connectors | 647676-3 | CONN HEADER R/A 3POS 3.96MM | 3POS, Right-Angle | Through-hole
10 | P2 | 1 | EDAC Inc. | 140-504-415-000 | 2.0MM PITCH CONNECTOR WITH 4 P.C | 4POS, Right-Angle | Through-hole
11 | P3-P8 | 6 | Molex | 353130360 | CONN HEADER VERT 3POS 3.96MM | 3POS | Through-hole
12 | C1, C2, C6-C8, C10, C11, C22-C25 | 11 | KEMET | C0603C104J4RACTU | 0.1 uF 0603 ceramic capacitor | 0603 | SMD
13 | C4, C5, C12, C13 | 4 | KYOCERA AVX | 06035C103KAT2A | CAP CER 10000PF 50V X7R 0603 | 0603 | SMD
14 | C3, C9 | 2 | Murata Electronics | GRM188R60J106ME47D | CAP CER 10UF 6.3V X5R 0603 | 0603 | SMD
15 | P10-P13 | 4 | Molex | 353620650 | CONN HEADER VERT 6POS 2MM | 6POS | Through-hole
16 | P9, P16 | 2 | TE Connectivity AMP Connectors | 647676-2 | CONN HEADER R/A 2POS 3.96MM | 2POS, Right-Angle | Through-hole
17 | U5 | 1 | Würth Elektronik | 140105146000 | WL-OCPT OPTOCOUPLER PHOTOTRANSIS | 4-LSOP | SMD
18 | U3, U4 | 2 | Analog Devices Inc./Maxim Integrated | MAX3370EXK+T | IC TRNSLTR BIDIRECTIONAL SC70-5 | SC-70-5 | SMD
19 | D1, D2 | 2 | Lumex Opto/Components Inc. | SML-LX1206GC-TR | Green LED 1206 SMD | 1206 | SMD
20 | R1, R24, R25 | 3 | Vishay | MCT06030C2400FP500 | 240 Ohm Resistor 0603 SMD LED current limiting | 0603 | SMD
21 | D3 | 1 | Wurth Electronics | 150120AS75000 | Amber LED 1206 SMD | 1206 | SMD
22 | B1 | 1 | C&K | PTS 647 SM38 SMTR2 LFS | Tactile Switch SMD | 4LEAD | SMD
23 | F1 | 1 | Bel Fuse Inc. | 0678L9100-02 | FUSE BOARD MNT 10A 250VAC 72VDC | 2-SMD, Square End Block | SMD
24 | D4 | 1 | Rohm Semiconductor | SML-D12U1WT86 | LED RED DIFFUSED 1608 SMD | 1608 | SMD
25 | R18-R21 | 4 | Stackpole Electronics Inc | RMCF0603FT1K00 | RES 1K OHM 1% 1/10W 0603 | 0603 | SMD
26 | R14-R17, R22 | 5 | Stackpole Electronics Inc | RMCF0603FT10K0 | RES 10K OHM 1% 1/10W 0603 | 0603 | SMD
27 | R23 | 1 | YAGEO | RC0603FR-075K1L | RES 5.1K OHM 1% 1/10W 0603 | 0603 | SMD
28 | Q1, Q2 | 2 | Central Semiconductor Corp | CMLDM7003 TR | MOSFET 2N-CH 50V 0.28A SOT563 | SOT-563 | SMD
AUTO-GENERATED