## Sheet1
L0002 Engine Controller BOM
Project: | Liquids Engine
Revision: | 5.1
Date: | 2023-06-08
Author: | Colton Acosta
Qty | Component | Manufacturer | Part Number | Designator | Footprint | Footprint Type | Price per Unit | Data Sheet | Source | Alternate Parts | Other
1 | ARM Cortex-M7 Microcontroller 100-LQFP | STMicroelectronics | STM32H750VBT6 | U1 | 100-LQFP | SMD | 17.06 | STM32H750VBT6 | LCSC
4 | Green LED 1206 SMD | Lumex Opto/Components Inc. | SML-LX1206GC-TR | D3, D6, D7, D9 | 1206 | SMD | 0.38 | SML-LX1206GC-TR | Digikey
2 | 240 Ohm Resistor 0603 SMD LED current limiting | Vishay | MCT06030C2400FP500 | R5, R28 | 0603 | SMD | 0.13 | MCT06030C2400FP500 | Digikey
4 | 3.3V Linear Regulator | Texas Instruments | LMS8117AMP-3.3/NOPB | U3, U10 | SOT-223 | SMD | 1.39 | LMS8117AMP-3.3/NOPB | Digikey | LD1117AS33TR
1 | 5V Buck Converter | Texas Instruments | LM22672MRE-5.0/NOPB | U2 | 8-PowerSOIC | SMD | 5 | LM22672MRE-5.0/NOPB | Digikey |  | Simulator
3 | 2.2 uF 0603 Ceramic Capacitor | Samsung Electro-Mechanics | CL10A225KO8NNNC | C17, C23, C26 | 0603 | SMD | 0.1 | CL10A225KO8NNNC | Digikey
2 | 68 uF Electrolytic Capacitor, SMD | Panasonic Electronic Components | EEE-FPV680XAP | C1, C29 | Radial, Can | SMD | 0.42 | EEE-FPV680XAP | Digikey | EMZA350ADA101MF80G
1 | CAP ALUM 150UF 20% 25V SMD | Panasonic Electronic Components | EEE-FP1E151AL | C5 | Radial, Can | SMD | 0.96 | EEE-FP1E151AL | Digikey
1 | 33 uH 3.5 A Inductor SMD | Boruns Inc | SRP1038A-330M | L1 | Nonstandard | SMD | 1.64 | SRP1038A-330M | Digikey
1 | 10 nF 0603 Ceramic Capacitor | KEMET | C0603X103F5JAC7867 | C4 | 0603 | SMD | 0.94 | C0603X103F5JAC7867 | Digikey
6 | 1 uF 0603 Ceramic Capacitor | KEMET | C0603X105J4RACAUTO | C2, C3, C12, C18-19, C30 | 0603 | SMD | 0.48 | C0603X105J4RACAUTO | Digikey
1 | Schottky Diode 60V 1A | Rohm Semiconductor | RB160VAM-60TR | D2 | 2-SMD, Flat-Lead | SMD | 0.52 | RB160VAM-60TR | Digikey
4 | 10 uF Tantalum Capacitor | KEMET | T491A106K010AT | C6-C7, C27-C28 | 1206 | SMD | 0.37 | Datasheet | Digikey
1 | USB Type B connector | Stewart Connector | SS-52300-001 | P5 | USB-B | through-hole | 1.07 | SS-52300-001 | Digikey
1 | 12 V Power Jack | MPD | EJ508A | P1 | Through Hole, Right Angle | through-hole | 1.28 | EJ508A | Digikey
3 | RES 2K OHM 1% 1/8W 0603 | Stackpole Electronics Inc | RNCP0603FTD2K00 | R2, R31-R32 | 0603 | SMD | 0.1 | RNCP0603FTD2K00 | Digikey
13 | 0.1 uF 0603 ceramic capacitor | KEMET | C0603C104J4RACTU | C8-C9, C11, C13-C16, C20-C22, C24, C31-C32 | 0603 | SMD | 0.14 | C0603C104J4RACTU | Digikey
10 | 10 kOhm 1/10W Resistor 0603 SMD | Yageo | RC0603FR-0710KL | R6, R8, R10-12, R14, R34-R37 | 0603 | SMD | 0.1 | RC0603FR-0710KL | Digikey
1 | Tactile Switch SMD | C&K | PTS 647 SM38 SMTR2 LFS | B1 | 4LEAD | SMD | 0.18 | PTS 647 SM38 SMTR2 LFS | Digikey
1 | External Flash | Microchip | SST25VF040B-50-4I-S2AE-T | U4 | 8-SOIC | SMD | 0.92 | SST25VF040B-50-4I-S2AE-T | Digikey
1 | Micro-SD Card Jack | GCT | MEM2075-00-140-01-A | P4 | SDcard | SMD | 1.98 | MEM2075-00-140-01-A | Digikey |  | Drawing
2 | Schottky Diode 40V 1A | Micro Comercial Co | SM5819PL-TP | D4, D5 | SOD-123F | SMD | 0.35 | SM5819PL-TP | Digikey
1 | 5V Autoswitching Power Mulitplexor | Texas Instruments | TPS2115APWR | U6 | 8-TSSOP | SMD | 2.72 | TPS2115APWR | Digikey | TPS2110PW
2 | 470 Ohm 0603 Resistor | Vishay Dale | RK73B1JTTD471J | R3, R9 | 0603 | SMD | 0.1 | RK73B1JTTD471J | Digikey
1 | IC USB-TO-UART BRIDGE 28VQFN | Silicon Labs | CP2102-GMR | U5 | QFN-28 | SMD | 3.24 | CP2102-GMR | LCSC
1 | POWER MOSFET N-CH 30V 2A TSMT5 | Rohm Semiconductor | QS5U17TR | Q1 | TSOT-23-5 | SMD | 0.63 | QS5U17TR | Digikey
1 | CONN HEADER R/A 20POS 1.27MM | CNC Tech | 3220-20-0200-00 | P3 | 20POS, 2ROW | Through-hole | 1.43 | 3220-20-0200-00 | Digikey |  | Programmer connector
1 | St-Link V2 Programmer | STMicroelectronics | St-LINK V2 |  |  |  | 25.31 | St-LINK V2 | ST
1 | TVS DIODE 5.5VWM 8.5VC SOT23-5 | Littelfuse Inc. | SP0504BAHTG | D8 | SOT23-5 | SMD | 0.95 | SP0504BAHTG | Digikey
1 | IGNITION SCREW TERMINALS | TE Connectivity AMP Connectors | 282837-6 | P2 | 6POS | through-hole | 3.59 | 282837-6 | Digikey
4 | RES 100K OHM 1% 1/10W 0603 | Stackpole Electronics Inc | RMCF0603FT100K | R4, R7, R15, R18 | 0603 | SMD | 0.1 | RMCF0603FT100K | Digikey
1 | CAP CER 4.7UF 10V X5R 0603 | Samsung Electro-Mechanics | CL10A475KP8NNNC | C10 | 0603 | SMD | 0.1 | CL10A475KP8NNNC | Digikey
1 | 280 Ohm Resistor 0603 SMD RGB LED current limiting Red | Stackpole Electronics Inc | RMCF0603FT280R | R17 | 0603 | SMD | 0.1 | RMCF0603FT280R | Digikey
2 | 82 Ohm Resistor 0603 SMD RGB LED current limiting Green | Stackpole Electronics Inc | RMCF0603JT82R0 | R1, R16 | 0603 | SMD | 0.1 | RMCF0603JT82R0 | Digikey | RMCF0603FT82R0
1 | LED RGB CLEAR 4PLCC SMD | CreeLED, Inc. | CLMVC-FKA-CL1D1L71BB7C3C3 | D1 |  | SMD | 0.19 | CLMVC-FKA-CL1D1L71BB7C3C3 | Digikey
1 | 2.0MM PITCH CONNECTOR WITH 4 P.C | EDAC Inc. | 140-504-415-000 | P6 | 4POS, Right-Angle | Through-hole | 0.17 | 140-504-415-000 | Digikey |  | Valve Controller Connector
1 | 4 Position Cable Assembly Rectangular Socket to Socket 0.167' (50.80mm, 2.00") | JST Sales America Inc. | A04KR04KR26E51B |  |  |  | 1.04 | A04KR04KR26E51B | Digikey
1 | CONN HEADER R/A 2POS 3.96MM | TE Connectivity AMP Connectors | 647676-2 | P7 | 2POS, Right-Angle | Through-hole | 0.27 | 647676-2 | Digikey |  | Main Power Connector
1 | CONN HOUSING 2POS .156" SNGL | TE Connectivity AMP Connectors | 2132813-2 |  |  |  | 0.27 | 2132813-2 | Digikey
2 | CONN SOCKET 18-22AWG CRIMP TIN | TE Connectivity AMP Connectors | 1744144-1 |  |  |  | 0.18 | 1744144-1 | Digikey
1 | RES 4.7K OHM 1% 1/10W 0603 | Stackpole Electronics Inc | RMCF0603FT4K70 | R13 | 0603 | SMD | 0.1 | RMCF0603FT4K70 | Digikey
3 | Rail to rail instrumentation amplifier | Analog Devices Inc. | AD623ARZ-R7 | U8, U15 | 8-SOIC | SMD | 5.53 | AD623ARZ-R7 | Digikey
2 | IC MUX/DEMUX QUAD 1X1 14SOIC | onsemi | MC74HC4066ADG | U7, U9 | 14-SOIC | SMD | 0.61 | MC74HC4066ADG | Digikey
2 | IC MULTIPLEXER 8X1 16TSSOP | Analog Devices Inc./Maxim Integrated | MAX4617EUE+T | U12, U13 | 16-TSSOP | SMD | 5.19 | MAX4617EUE+T | Digikey
1 | IC VOLT COMPARATOR SGL SOT-23-5 | STMicroelectronics | TS391IYLT | U11 | SOT-23-5 | SMD | 1.58 | TS391IYLT | Digikey
1 | IC THERMOCOUPLE | Microchip Technology | MCP96L01T-E/MX | U14 | 20-VQFN | SMD | 6.24 | MCP96L01T-E/MX | Digikey
1 | RES 1M OHM 1% 1/10W 0603 | YAGEO | RC0603FR-071ML | R29 | 0603 | SMD | 0.1 | RC0603FR-071ML | Digikey
2 | RES 2M OHM 1% 1/10W 0603 | YAGEO | RC0603FR-072ML | R30, R38 | 0603 | SMD | 0.1 | RC0603FR-072ML | Digikey
1 | PICOBLADE 4 CIRCUIT 300MM | Molex | 151340403 |  |  |  | 3.97 | 151340403 | Digikey
1 | CONN HEADER VERT 4POS 1.25MM | Molex | 530470410 | P17 | 4POS | Through-hole | 0.35 | 530470410 | Digikey |  | Load Cell Connector
1 | RES 470 OHM 0.01% 1/8W 0805 | Stackpole Electronics Inc | RNCF0805TKT470R | R33 | 0805 | SMD | 1.47 | RNCF0805TKT470R | Digikey
1 | 4 Pin connector female socket | Sullins Connector Solutions | PPTC041LFBN-RC | P18 | 4POS | through-hole | 0.45 | PPTC041LFBN-RC | Digikey |  | Power Rail Access Pin Header
1 | CONN HEADER VERT 26POS 1.27MM | Amphenol ICC (FCI) | 20021511-00026T4LF | P8 | 26-POS | Through-hole | 2.76 | 20021511-00026T4LF | Digikey |  | Pressure Transducer Connector
1 | CRYSTAL 24.0000MHZ 18PF SMD | ECS Inc. | ECS-240-18-33-JGN-TR | Y1 | 4-SMD, No Lead | SMD | 0.56 | ECS-240-18-33-JGN-TR | Digikey
2 | CAP CER 8PF 250V C0G/NP0 0603 | KEMET | CBR06C809BAGAC | C33-C34 | 0603 | SMD | 0.68 | CBR06C809BAGAC | Digikey
2 | TERM BLK 2P SIDE ENT 5.08MM PCB | TE Connectivity AMP Connectors | 282837-2 | P10, P11 | 2POS | Through-hole | 1.17 | 282837-2 | Digikey |  | Ignition Arming Screw Terminal/ Thermocouple
1 | CONN RCPT HSG 2POS 3.50MM | Molex | 510670200 |  |  |  | 0.47 | 510670200 | Digikey
2 | CONN SOCKET 18-24AWG CRIMP TIN | Molex | 502179001 |  |  |  | 0.18 | 502179001 | Digikey
8 | RTD Platinum (Pt) 3850ppm/°C Radial | Innovative Sensor Technology, USA Devision | P0K1.516.7W.B.010 |  |  |  | 8.68 | p0k1.516.7w.b.010 | Digikey
2 | TERM BLK 8P SIDE ENT 3.81MM PCB | Phoenix Contact | 1727078 |  | 8POS | Through-hole | 6.3 | 1727078 | Digikey |  | RTD Screw Terminals
1 | IC TRANSCEIVER FULL 1/1 8SOIC | Texas Instruments | SN65HVD71DR | U7 | 8-SOIC | SMD | 3.41 | SN65HVD71DR | Digikey
2 | TVS DIODE 7V/12V 14V/26V SOT23-3 | Bourns Inc. | CDSOT23-SM712 | D10, D11 | SOT-23-3 | SMD | 1.53 | CDSOT23-SM712 | Digikey
1 | CONN MOD JACK 8P8C R/A UNSHLD | Amphenol ICC (FCI) | 54602-908LF | P9 | 8POS | Through-hole | 0.71 | 54602-908LF | Digikey |  | Ethernet Cable Jack
1 | CABLE MOD 8P8C PLUG TO PLUG 150' | Tripp Lite | N201-150-PU |  |  |  | 65.71 | N201-150-PU | Digikey |  | Ethernet Cable
2 | RES 100 OHM 5% 1/10W 0603 | YAGEO | RC0603JR-07100RL | R26, R27 | 0603 | SMD | 0.1 | RC0603JR-07100RL | Digikey
4 | RES SMD 10 OHM 1% 1/4W 0603 | Rohm Semiconductor | ESR03EZPF10R0 | R22, R23, R24, R25 | 0603 | SMD | 0.15 | ESR03EZPF10R0 | Digikey