## Sheet1
A0002 Flight Computer BOM
Project: | Avionics General Purpose Flight Computer
Revision: | 2.0
Date: | 2022-12-08
Author: | Colton Acosta
Qty | Component | Manufacturer | Part Number | Designator | Footprint | Footprint Type | Price per Unit | Data Sheet | Source | Alternate Parts | Other
1 | ARM Cortex-M7 Microcontroller 100-LQFP | STMicroelectronics | STM32H750VBT6 | U1 | 100-LQFP | SMD | 17.06 | STM32H750VBT6 | LCSC
15 | 0.1 uF 0603 ceramic capacitor | KEMET | C0603C104J4RACTU | C2-C8, C17-C18, C20-C22, C24 | 0603 | SMD | 0.14 | C0603C104J4RACTU | Digikey
1 | Green LED 1206 SMD | Lumex Opto/Components Inc. | SML-LX1206GC-TR | D5 | 1206 | SMD | 0.38 | SML-LX1206GC-TR | Digikey | LD1117AS33TR
1 | 3.3V Linear Regulator | Texas Instruments | LMS8117AMP-3.3/NOPB | U2 | SOT-223 | SMD | 1.39 | LMS8117AMP-3.3/NOPB | Digikey
1 | 240 Ohm Resistor 0603 SMD LED current limiting | Vishay | MCT06030C2400FP500 | R6 | 0603 | SMD | 0.13 | MCT06030C2400FP500 | Digikey | RC0603FR-07240RL
2 | 2.2 uF 0603 Ceramic Capacitor | Samsung Electro-Mechanics | CL10A225KO8NNNC | C11, C15 | 0603 | SMD | 0.1 | CL10A225KO8NNNC | Digikey
4 | 1 uF 0603 Ceramic Capacitor | KEMET | C0603X105J4RACAUTO | C9, C23, C25-C26 | 0603 | SMD | 0.48 | C0603X105J4RACAUTO | Digikey
2 | 10 uF Tantalum Capacitor | KEMET | T491A106K010AT | C10, C13 | 1206 | SMD | 0.37 | T491A106K010AT | Digikey
1 | Tactile Switch SMD | C&K | PTS 647 SM38 SMTR2 LFS | B1 | 4LEAD | SMD | 0.18 | PTS 647 SM38 SMTR2 LFS | Digikey
1 | External Flash | Microchip | SST25VF040B-50-4I-S2AE-T | U6 | 8-SOIC | SMD | 0.92 | SST25VF040B-50-4I-S2AE-T | Digikey | SST25VF040B-50-4I-S2AF-T
1 | IC USB-TO-UART BRIDGE 28VQFN | Silicon Labs | CP2102-GMR | U8 | QFN-28 | SMD | 3.24 | CP2102-GMR | LCSC
6 | POWER MOSFET N-CH 30V 2A TSMT5 | Rohm Semiconductor | QS5U17TR | Q1-Q6 | TSOT-23-5 | SMD | 0.63 | QS5U17TR | Digikey
1 | CONN HEADER R/A 20POS 1.27MM | CNC Tech | 3220-20-0200-00 | P3 | 20POS, 2ROW | Through-hole | 1.43 | 3220-20-0200-00 | Digikey
1 | St-Link V2 Programmer | STMicroelectronics | St-LINK V2 |  |  |  | 25.31 | St-LINK V2 | ST
1 | TVS DIODE 5.5VWM 8.5VC SOT23-5 | Littelfuse Inc. | SP0504BAHTG | D10 | SOT23-5 | SMD | 0.95 | SP0504BAHTG | Digikey
1 | TERM BLK 6POS SIDE ENT 3.5MM PCB | Phoenix Contact | 1984659 | P9 | 6POS | Through-hole | 1.76 | 1984659 | Digikey |  | E-match screw terminals
4 | RES 100K OHM 1% 1/10W 0603 | Stackpole Electronics Inc | RMCF0603FT100K | R4-R5, R31-R32 | 0603 | SMD | 0.1 | RMCF0603FT100K | Digikey | RC0603FR-07100KL
1 | CAP CER 4.7UF 10V X5R 0603 | Samsung Electro-Mechanics | CL10A475KP8NNNC | C1 | 0603 | SMD | 0.1 | CL10A475KP8NNNC | Digikey
1 | 280 Ohm Resistor 0603 SMD RGB LED current limiting Red | Stackpole Electronics Inc | RMCF0603FT280R | R3 | 0603 | SMD | 0.1 | RMCF0603FT280R | Digikey
1 | 82 Ohm Resistor 0603 SMD RGB LED current limiting Green | Stackpole Electronics Inc | RMCF0603JT82R0 | R2 | 0603 | SMD | 0.1 | RMCF0603JT82R0 | Digikey | RMCF0603FT82R0
1 | 68 Ohm Resistor 0603 SMD RGB LED current limiting Blue | Stackpole Electronics Inc | RMCF0603FT280R | R1 | 0603 | SMD | 0.1 | RMCF0603FT280R | Digikey
1 | LED RGB CLEAR 4PLCC SMD | CreeLED, Inc. | CLMVC-FKA-CL1D1L71BB7C3C3 | D1 |  | SMD | 0.19 | CLMVC-FKA-CL1D1L71BB7C3C3 | Digikey
3 | RES 4.7K OHM 1% 1/10W 0603 | Stackpole Electronics Inc | RMCF0603FT4K70 | R18, R19, R25 | 0603 | SMD | 0.1 | RMCF0603FT4K70 | Digikey
3 | IC VOLT COMPARATOR SGL SOT-23-5 | STMicroelectronics | TS391IYLT | U9-U11 | SOT-23-5 | SMD | 1.58 | TS391IYLT | Digikey
1 | CRYSTAL 24.0000MHZ 18PF SMD | ECS Inc. | ECS-240-18-33-JGN-TR | Y1 | 4-SMD, No Lead | SMD | 0.56 | ECS-240-18-33-JGN-TR | Digikey
2 | CAP CER 8PF 250V C0G/NP0 0603 | KEMET | CBR06C809BAGAC | C12, C14 | 0603 | SMD | 0.68 | CBR06C809BAGAC | Digikey
1 | TERM BLK 2POS SIDE ENT 3.5MM PCB | TE Connectivity AMP Connectors | 1546551-2 | P2 | 2POS | Through-hole | 1.34 | 1546551-2 | Digikey |  | Main Power Connector
1 | CONN HEADER R/A 2POS 3.96MM | TE Connectivity AMP Connectors | 647676-2 | P1 | 2POS, Right-Angle | Through-hole | 0.27 | 647676-2 | Digikey |  | Main Power Connector
1 | CONN HOUSING 2POS .156" SNGL | TE Connectivity AMP Connectors | 2132813-2 |  |  |  | 0.27 | 2132813-2 | Digikey
2 | CONN SOCKET 18-22AWG CRIMP TIN | TE Connectivity AMP Connectors | 1744144-1 |  |  |  | 0.18 | 1744144-1 | Digikey
3 | Schottky Diode 40V 1A | Micro Comercial Co | SM5819PL-TP | D2-D4 | SOD-123F | SMD | 0.35 | SM5819PL-TP | Digikey
1 | CONN RCPT USB2.0 MICRO B SMD R/A | Amphenol ICC (FCI) | 10118194-0001LF | P8 | SMD/Through-hole | SMD/Through-hole | 0.48 | 10118194-0001LF | Digikey
14 | 10 kOhm 1/10W Resistor 0603 SMD | Yageo | RC0603FR-0710KL | R7, R9, R20-R21, R23-R24, R26, R28-R30, R33-R36 | 0603 | SMD | 0.1 | RC0603FR-0710KL | Digikey
1 | RES 1K OHM 1% 1/10W 0603 | Stackpole Electronics Inc | RMCF0603FT1K00 | R27 | 0603 | SMD | 0.1 | RMCF0603FT1K00 | Digikey
1 | IMU ACCEL/GYRO I2C/SPI 14LGA | Bosch Sensortec | BMI323 | U3 | 14-VFLGA | SMD | 6.23 | BMI323 | Bosch Sensortec
1 | BUZZER PIEZO 5V 13.8MM TH | PUI Audio, Inc. | AT-1438-TWT-R | BZ1 | 2POS | Through-hole | 1.69 | AT-1438-TWT-R | Digikey
1 | 10 nF 0603 Ceramic Capacitor | KEMET | C0603X103F5JAC7867 | C16 | 0603 | SMD | 0.94 | C0603X103F5JAC7867 | Digikey
1 | RF RX GLONASS/GNSS/GPS 1.575GHZ | U-Blox | MAX-8C-0 | U4 | 18-SMD Module | SMD | 21 | MAX-8C-0 | Digikey |  | GPS
1 | CONN UMC RCPT STR 50 OHM SMD | Molex | 734120110 | AE1 | SMD U.FL | SMD | 0.77 | 734120110 | Digikey |  | GPS antenna connector
1 | BATT LITH 3V 3.4MAH COIN 6.8MM | Seiko Instruments | MS614SE-FL28E | BT1 | SMD (SMT) Tab | SMD | 1.99 | MS614SE-FL28E | Digikey |  | GPS Battery
1 | RX TXRX MODULE ISM < 1GHZ SMD | Seeed Technology Co., Ltd | 109990166/RFM95 | U7 | 16-SMD Module | SMD | 8.12 | RFM95 | Digikey |  | LoRa
1 | CONN SMA JACK STR 50OHM EDGE MNT | Cinch Connectivity Solutions Johnson | 142-0701-851 | AE2 |  |  | 4.23 | 142-0701-851 | Digikey |  | LoRa antenna connector
1 | SENSOR PRESSURE ABS | Bosch Sensortec | BMP390 | U5 | 10-WFLGA | SMD | 5.36 | BMP390 | Bosch Sensortec
8 | RES 33 OHM 1% 1/10W 0603 | YAGEO | RC0603FR-0733RL | R10-R17 | 0603 | SMD | 0.1 | RC0603FR-0733RL | Digikey
4 | CONN HEADER VERT 3POS 2MM | TE Connectivity AMP Connectors | 440054-3 | P4-P7 | 3POS | Through-hole | 0.27 | 440054-3 | Digikey |  | Motor Connector
4 | CONN RCPT HOUSING 3POS 2.0MM | TE Connectivity AMP Connectors | 440129-3 |  |  |  | 0.19 | 440129-3 | Digikey |  | Motor Connector housing
12 | CONN SOCKET 24-30AWG CRIMP TIN | TE Connectivity AMP Connectors | 1735801-1 |  |  |  | 0.01 | 1735801-1 | Digikey |  | Motor connector contacts
4 | DIODE ZENER 3.3V 200MW SOD323F | onsemi | MM3Z3V3B | D6-D9 | SOD-323F | SMD | 0.25 | MM3Z3V3B | Digikey |  | PWM pin protection diodes
1 | RES 10 OHM 1% 1/10W 0603 | YAGEO | RC0603FR-0710RL | R8 | 0603 | SMD | 0.1 | RC0603FR-0710RL | Digikey
1 | FIXED IND 27NH 200MA 900MOHM SMD | Johanson Technology Inc. | L-07C27NJV6T | L1 | 0402 | SMD | 0.1 | L-07C27NJV6T | Digikey
1 | Micro-SD Card Jack | GCT | MEM2075-00-140-01-A | P10 | SDcard | SMD | 1.98 | MEM2075-00-140-01-A | Digikey |  | Drawing
1 | RES 20K OHM 1% 1/10W 0603 | YAGEO | RC0603FR-0720KL | R22 | 0603 | SMD | 0.1 | RC0603FR-0720KL | Digikey
1 | SENSOR FLIPCORE/HALL SPI 12WLCSP | Bosch Sensortec | BMM150 | U12 | 12-WLCSP | SMD | 2.34 | BMM150 | Digikey

## Production BOM
A0002 Flight Computer Production BOM
Project: | Avionics General Purpose Flight Computer
Revision: | 1.0
Date: | 01/23/2022
Author: | Colton Acosta
Item No. | Designator | Qty | Manufacturer | Mfg Part No. | Description/Value | Package/Footprint | Type | Notes
1 | U1 | 1 | STMicroelectronics | STM32H750VBT6 | ARM Cortex-M7 Microcontroller 100-LQFP | 100-LQFP | SMD
2 | C2, C3, C4, C5, C6, C7, C8, C17, C18, C20, C21, C22, C24 | 15 | KEMET | C0603C104J4RACTU | 0.1 uF 0603 ceramic capacitor | 0603 | SMD
3 | D5 | 1 | Lumex Opto/Components Inc. | SML-LX1206GC-TR | Green LED 1206 SMD | 1206 | SMD
4 | U2 | 1 | Texas Instruments | LMS8117AMP-3.3/NOPB | 3.3V Linear Regulator | SOT-223 | SMD
5 | R6 | 1 | Vishay | MCT06030C2400FP500 | 240 Ohm Resistor 0603 SMD LED current limiting | 0603 | SMD
6 | C11, C15 | 2 | Samsung Electro-Mechanics | CL10A225KO8NNNC | 2.2 uF 0603 Ceramic Capacitor | 0603 | SMD
7 | C9, C23, C25, C26 | 4 | KEMET | C0603X105J4RACAUTO | 1 uF 0603 Ceramic Capacitor | 0603 | SMD
8 | C10, C13 | 2 | KEMET | T491A106K010AT | 10 uF Tantalum Capacitor | 1206 | SMD
9 | B1 | 1 | C&K | PTS 647 SM38 SMTR2 LFS | Tactile Switch SMD | 4LEAD | SMD
10 | U6 | 1 | Microchip | SST25VF040B-50-4I-S2AE-T | External Flash | 8-SOIC | SMD
11 | U8 | 1 | Silicon Labs | CP2102-GMR | IC USB-TO-UART BRIDGE 28VQFN | QFN-28 | SMD
12 | Q1, Q2, Q3, Q4, Q5, Q6 | 6 | Rohm Semiconductor | QS5U17TR | POWER MOSFET N-CH 30V 2A TSMT5 | TSOT-23-5 | SMD
13 | P3 | 1 | CNC Tech | 3220-20-0200-00 | CONN HEADER R/A 20POS 1.27MM | 20POS, 2ROW | Through-hole
14 |  | 1 | STMicroelectronics | St-LINK V2 | St-Link V2 Programmer
15 | D10 | 1 | Littelfuse Inc. | SP0504BAHTG | TVS DIODE 5.5VWM 8.5VC SOT23-5 | SOT23-5 | SMD
16 | P9 | 1 | Phoenix Contact | 1984659 | TERM BLK 6POS SIDE ENT 3.5MM PCB | 6POS | Through-hole
17 | R4, R5, R31, R32 | 4 | Stackpole Electronics Inc | RMCF0603FT100K | RES 100K OHM 1% 1/10W 0603 | 0603 | SMD
18 | C1 | 1 | Samsung Electro-Mechanics | CL10A475KP8NNNC | CAP CER 4.7UF 10V X5R 0603 | 0603 | SMD
19 | R3 | 1 | Stackpole Electronics Inc | RMCF0603FT280R | 280 Ohm Resistor 0603 SMD RGB LED current limiting Red | 0603 | SMD
20 | R2 | 1 | Stackpole Electronics Inc | RMCF0603JT82R0 | 82 Ohm Resistor 0603 SMD RGB LED current limiting Green | 0603 | SMD
21 | R1 | 1 | Stackpole Electronics Inc |  | 68 Ohm Resistor 0603 SMD RGB LED current limiting Blue | 0603 | SMD
22 | D1 | 1 | CreeLED, Inc. | CLMVC-FKA-CL1D1L71BB7C3C3 | LED RGB CLEAR 4PLCC SMD |  | SMD
23 | R18, R19, R25 | 3 | Stackpole Electronics Inc | RMCF0603FT4K70 | RES 4.7K OHM 1% 1/10W 0603 | 0603 | SMD
24 | U9, U10, U11 | 3 | STMicroelectronics | TS391IYLT | IC VOLT COMPARATOR SGL SOT-23-5 | SOT-23-5 | SMD
25 | Y1 | 1 | ECS Inc. | ECS-240-18-33-JGN-TR | CRYSTAL 24.0000MHZ 18PF SMD | 4-SMD, No Lead | SMD
26 | C12, C14 | 2 | KEMET | CBR06C809BAGAC | CAP CER 8PF 250V C0G/NP0 0603 | 0603 | SMD
27 | P2 | 1 | TE Connectivity AMP Connectors | 1546551-2 | TERM BLK 2POS SIDE ENT 3.5MM PCB | 2POS | Through-hole
28 | P1 | 1 | TE Connectivity AMP Connectors | 647676-2 | CONN HEADER R/A 2POS 3.96MM | 2POS, Right-Angle | Through-hole
29 |  | 1 | TE Connectivity AMP Connectors | 2132813-2 | CONN HOUSING 2POS .156" SNGL
30 |  | 2 | TE Connectivity AMP Connectors | 1744144-1 | CONN SOCKET 18-22AWG CRIMP TIN
31 | D2, D3, D4 | 3 | Micro Comercial Co | SM5819PL-TP | Schottky Diode 40V 1A | SOD-123F | SMD
32 | P8 | 1 | Amphenol ICC (FCI) | 10118194-0001LF | CONN RCPT USB2.0 MICRO B SMD R/A | SMD/Through-hole | SMD/Through-hole
33 | R7, R9, R20, R21, R23, R24, R26, R28, R29, R30, R33, R34, R35, R36 | 14 | Yageo | RC0603FR-0710KL | 10 kOhm 1/10W Resistor 0603 SMD | 0603 | SMD
34 | R27 | 1 | Stackpole Electronics Inc | RMCF0603FT1K00 | RES 1K OHM 1% 1/10W 0603 | 0603 | SMD
35 | U3 | 1 | Bosch Sensortec | BMI323 | IMU ACCEL/GYRO I2C/SPI 14LGA | 14-VFLGA | SMD
36 | BZ1 | 1 | PUI Audio, Inc. | AT-1438-TWT-R | BUZZER PIEZO 5V 13.8MM TH | 2POS | Through-hole
37 | C16 | 1 | KEMET | C0603X103F5JAC7867 | 10 nF 0603 Ceramic Capacitor | 0603 | SMD
38 | U4 | 1 | U-Blox | MAX-8C-0 | RF RX GLONASS/GNSS/GPS 1.575GHZ | 18-SMD Module | SMD
39 | AE1 | 1 | Molex | 734120110 | CONN UMC RCPT STR 50 OHM SMD | SMD U.FL | SMD
40 | BT1 | 1 | Seiko Instruments | MS614SE-FL28E | BATT LITH 3V 3.4MAH COIN 6.8MM | SMD (SMT) Tab | SMD
41 | U7 | 1 | Seeed Technology Co., Ltd | 109990166/RFM95 | RX TXRX MODULE ISM < 1GHZ SMD | 16-SMD Module | SMD
42 | AE2 | 1 | Cinch Connectivity Solutions Johnson | 142-0701-851 | CONN SMA JACK STR 50OHM EDGE MNT
43 | U5 | 1 | Bosch Sensortec | BMP390 | SENSOR PRESSURE ABS | 10-WFLGA | SMD
44 | R10, R11, R12, R13, R14, R15, R16, R17 | 8 | YAGEO | RC0603FR-0733RL | RES 33 OHM 1% 1/10W 0603 | 0603 | SMD
45 | P4, P5, P6, P7 | 4 | TE Connectivity AMP Connectors | 440054-3 | CONN HEADER VERT 3POS 2MM | 3POS | Through-hole
46 |  | 4 | TE Connectivity AMP Connectors | 440129-3 | CONN RCPT HOUSING 3POS 2.0MM
47 |  | 12 | TE Connectivity AMP Connectors | 1735801-1 | CONN SOCKET 24-30AWG CRIMP TIN
48 | D6, D7, D8, D9 | 4 | onsemi | MM3Z3V3B | DIODE ZENER 3.3V 200MW SOD323F | SOD-323F | SMD
49 | R8 | 1 | YAGEO | RC0603FR-0710RL | RES 10 OHM 1% 1/10W 0603 | 0603 | SMD
50 | L1 | 1 | Johanson Technology Inc. | L-07C27NJV6T | FIXED IND 27NH 200MA 900MOHM SMD | 0402 | SMD
51 | P10 | 1 | GCT | MEM2075-00-140-01-A | Micro-SD Card Jack | SDcard | SMD
52 | R22 | 1 | YAGEO | RC0603FR-0720KL | RES 20K OHM 1% 1/10W 0603 | 0603 | SMD
53 | U12 | 1 | Bosch Sensortec | BMM150 | SENSOR FLIPCORE/HALL SPI 12WLCSP | 12-WLCSP | SMD
AUTO-GENERATED