## Sheet1
Base Flight Computer BOM
Project: | Avionics Flight Computer: Baseline Functionality
Revision: | 1.0
Date: | 2023-05-18
Author: | Colton Acosta
Qty | Component | Manufacturer | Part Number | Designator | Footprint | Footprint Type | Price per Unit | Data Sheet | Source | Alternate Parts | Usage
1 | IC MCU 32BIT 512KB FLSH 32UFQFPN | STMicroelectronics | STM32G4A1KEU6 | U1 | 32-UFQFPN | SMD | 7.03 | STM32G4A1KEU6 | Digikey |  | Microcontroller
5 | CAP CER 0.1UF 10V X7R 0402 | Samsung Electro-Mechanics | CL05B104KP5NNNC | C1, C2, C8, C9, C14 | 0402 | SMD | 0.1 | CL05B104KP5NNNC | Digikey |  | Decoupling Capacitors
1 | LED GREEN CLEAR SMD | Lite-On Inc. | LTST-C191KGKT | D3 | 0603 | SMD | 0.26 | LTST-C191KGKT | Digikey |  | Power Supply Indication LED
1 | IC REG LINEAR 3.3V 300MA SOT89-3 | Diodes Incorporated | AP7370-33Y-13 | U3 | SOT89-3 | SMD | 0.42 | AP7370-33Y-13 | Digikey
2 | RES SMD 240 OHM 1% 1/10W 0402 | Panasonic Electronic Components | ERJ-2RKF2400X | R6, R16 | 0402 | SMD | 0.13 | ERJ-2RKF2400X | Digikey
3 | CAP CER 1UF 6.3V X5R 0402 | YAGEO | CC0402KRX5R5BB105 | C5-C7 | 0402 | SMD | 0.11 | CC0402KRX5R5BB105 | Digikey
1 | External Flash | Microchip | SST25VF040B-50-4I-S2AE-T | U4 | 8-SOIC | SMD | 0.92 | SST25VF040B-50-4I-S2AE-T | Digikey | SST25VF040B-50-4I-S2AF-T
2 | POWER MOSFET N-CH 30V 2A TSMT5 | Rohm Semiconductor | QS5U17TR | Q1. Q4 | TSOT-23-5 | SMD | 0.63 | QS5U17TR | Digikey |  | Ignition MOSFETS
1 | St-Link V2 Programmer | STMicroelectronics | St-LINK V2 |  |  |  | 25.31 | St-LINK V2 | ST
1 | TERM BLK 6POS SIDE ENT 3.5MM PCB | TE Connectivity AMP Connectors | 284391-6 | P1 | 6POS | Through-hole | 3.25 | 284391-6 | Digikey |  | E-match screw terminals
3 | RES 100K OHM 1% 1/16W 0402 | YAGEO | RC0402FR-07100KL | R3, R9, R20 | 0402 | SMD | 0.1 | RC0402FR-07100KL | Digikey
1 | CAP CER 4.7UF 6.3V X5R 0402 | Murata Electronics | GRM155R60J475ME47D | C3 | 0402 | SMD | 0.12 | GRM155R60J475ME47D | Digikey |  | MCU decoupling capacitor
2 | RES 82 OHM 1% 1/16W 0402 | YAGEO | RC0402FR-0782RL | R4, R5 | 0402 | SMD | 0.1 | RC0402FR-0782RL | Digikey |  | Blue/Green Current Limiting LEDs
1 | LED RGB CLEAR 4PLCC SMD | CreeLED, Inc. | CLMVC-FKA-CL1D1L71BB7C3C3 | D1 | 4LEAD SMD | SMD | 0.19 | CLMVC-FKA-CL1D1L71BB7C3C3 | Digikey
2 | RES 4.7K OHM 5% 1/16W 0402 | YAGEO | RC0402JR-074K7L | R12, R13 | 0402 | SMD | 0.1 | RC0402JR-074K7L | Digikey
1 | CRYSTAL 24.0000MHZ 12PF SMD | ECS Inc. | ECS-240-12-37B-CKY-TR | Y1 | 4-SMD, No Lead | SMD | 0.38 | ECS-240-12-37B-CKY-TR | Digikey
2 | CAP CER 4PF 50V C0G/NP0 0402 | Murata Electronics | GJM1555C1H4R0BB01D | C10, C11 | 0402 | SMD | 0.1 | GJM1555C1H4R0BB01D | Digikey
1 | TERM BLK 2POS SIDE ENT 3.5MM PCB | TE Connectivity AMP Connectors | 1546551-2 | P4 | 2POS | Through-hole | 1.34 | 1546551-2 | Digikey |  | Main Power Connector
3 | DIODE SCHOTTKY 30V 1A DSN1006-2 | Nexperia USA Inc. | PMEG3010AESBYL | D2, D4, D5 | DSN1006-2 | SMD | 0.38 | PMEG3010AESBYL | Digikey |  | Power mux diodes
1 | CONN RCPT USB2.0 MICRO B SMD R/A | Amphenol ICC (FCI) | 10118194-0001LF | P2 | SMD/Through-hole | SMD/Through-hole | 0.48 | 10118194-0001LF | Digikey
7 | RES SMD 10K OHM 1% 1/16W 0402 | Samsung Electro-Mechanics | RC1005F103CS | R1, R7, R8 R17-R19, R22 | 0402 | SMD | 0.1 | RC1005F103CS | Digikey
1 | BUZZER PIEZO 5V 13.8MM TH | PUI Audio, Inc. | AT-1438-TWT-R | BZ1 | 2POS | Through-hole | 1.69 | AT-1438-TWT-R | Digikey
1 | SENSOR PRESSURE ABS | Bosch Sensortec | BMP390 | U2 | 10-WFLGA | SMD | 5.36 | BMP390 | Bosch Sensortec
1 | RES SMD 200K OHM 1% 1/16W 0402 | Samsung Electro-Mechanics | RC1005F204CS | R11 | 0402 | SMD | 0.1 | RC1005F204CS | Digikey
1 | CONN HEADER VERT 6POS 1.25MM | Molex | 530470610 | P3 | 6POS | Through-hole | 0.48 | 530470610 | Digikey |  | Programming Connector
1 | PICOBLADE 6 CIRCUIT 300MM | Molex | 151340603 |  |  |  | 5.5 | 151340603 | Digikey |  | Programming Cable
4 | MOSFET N-CH 60V 115MA SOT323 | Diodes Incorporated | 2N7002W-7-F | Q2, Q3, Q5, Q6 | SOT323 | SMD | $0.41 | 2N7002W-7-F | Digikey |  | Continuity MOSFETS
1 | CAP CER 10000PF 50V X7R 0402 | Murata Electronics | GCM155R71H103KA55D | C4 | 0402 | SMD | 0.1 | GCM155R71H103KA55D | Digikey |  | MCU Analog Decoupling
1 | RES SMD 39K OHM 5% 1/10W 0402 | Panasonic Electronic Components | ERJ-2GEJ393X | R21 | 0402 | SMD | 0.1 | ERJ-2GEJ393X | Digikey |  | Battery Voltage Measurement
1 | CONN HEADER VERT 2POS 2MM | JST Sales America Inc. | B2B-PH-K-S(LF)(SN) | P5 | 2POS, | Through-hole | 0.17 | B2B-PH-K-S(LF)(SN) | Digikey |  | LiPo Battery Connector
2 | CAP CER 1UF 50V X5R 0603 | Samsung Electro-Mechanics | CL10A105KB8NNNC | C12, C13 | 0603 | SMD | 0.14 | CL10A105KB8NNNC | Digikey
2 | TERM BLK 4POS SIDE ENT 3.5MM PCB | TE Connectivity AMP Connectors | 1546551-4 |  | 4POS | Through-hole | 1.6 | 1546551-4 | Digikey |  | Screw terminals