## Sheet1
A0005 Ground Station Telemetry
Project: | Avionics General
Revision: | 2.0
Date: | 2023-04-09
Author: | Colton Acosta
Qty | Component | Manufacturer | Part Number | Designator | Footprint | Footprint Type | Price per Unit | Data Sheet | Source | Alternate Parts | Other
1 | ARM Cortex-M7 Microcontroller 100-LQFP | STMicroelectronics | STM32H750VBT6 | U1 | 100-LQFP | SMD | 17.06 | STM32H750VBT6 | LCSC
9 | 0.1 uF 0603 ceramic capacitor | KEMET | C0603C104J4RACTU | C1, C5, C9-C12, C14, C17-C18 | 0603 | SMD | 0.14 | C0603C104J4RACTU | Digikey
2 | Green LED 1206 SMD | Lumex Opto/Components Inc. | SML-LX1206GC-TR | D2, D3 | 1206 | SMD | 0.38 | SML-LX1206GC-TR | Digikey | LD1117AS33TR
1 | 3.3V Linear Regulator | Texas Instruments | LMS8117AMP-3.3/NOPB | U2 | SOT-223 | SMD | 1.39 | LMS8117AMP-3.3/NOPB | Digikey
2 | 240 Ohm Resistor 0603 SMD LED current limiting | Vishay | MCT06030C2400FP500 | R6, R7 | 0603 | SMD | 0.13 | MCT06030C2400FP500 | Digikey | RC0603FR-07240RL
2 | 2.2 uF 0603 Ceramic Capacitor | Samsung Electro-Mechanics | CL10A225KO8NNNC | C2, C3 | 0603 | SMD | 0.1 | CL10A225KO8NNNC | Digikey
2 | 1 uF 0603 Ceramic Capacitor | KEMET | C0603X105J4RACAUTO | C15, C16 | 0603 | SMD | 0.48 | C0603X105J4RACAUTO | Digikey
2 | 10 uF Tantalum Capacitor | KEMET | T491A106K010AT | C4, C7 | 1206 | SMD | 0.37 | T491A106K010AT | Digikey
1 | Tactile Switch SMD | C&K | PTS 647 SM38 SMTR2 LFS | B1 | 4LEAD | SMD | 0.18 | PTS 647 SM38 SMTR2 LFS | Digikey
1 | IC USB-TO-UART BRIDGE 28VQFN | Silicon Labs | CP2102-GMR | U3 | QFN-28 | SMD | 3.24 | CP2102-GMR | LCSC
1 | CONN HEADER R/A 20POS 1.27MM | CNC Tech | 3220-20-0200-00 | P1 | 20POS, 2ROW | Through-hole | 1.43 | 3220-20-0200-00 | Digikey
1 | St-Link V2 Programmer | STMicroelectronics | St-LINK V2 |  |  |  | 25.31 | St-LINK V2 | ST
1 | TVS DIODE 5.5VWM 8.5VC SOT23-5 | Littelfuse Inc. | SP0504BAHTG | D4 | SOT23-5 | SMD | 0.95 | SP0504BAHTG | Digikey
2 | RES 100K OHM 1% 1/10W 0603 | Stackpole Electronics Inc | RMCF0603FT100K | R4. R5 | 0603 | SMD | 0.1 | RMCF0603FT100K | Digikey
1 | CAP CER 4.7UF 10V X5R 0603 | Samsung Electro-Mechanics | CL10A475KP8NNNC | C6 | 0603 | SMD | 0.1 | CL10A475KP8NNNC | Digikey
1 | 280 Ohm Resistor 0603 SMD RGB LED current limiting Red | Stackpole Electronics Inc | RMCF0603FT280R | R3 | 0603 | SMD | 0.1 | RMCF0603FT280R | Digikey
1 | 82 Ohm Resistor 0603 SMD RGB LED current limiting Green | Stackpole Electronics Inc | RMCF0603JT82R0 | R2 | 0603 | SMD | 0.1 | RMCF0603JT82R0 | Digikey | RMCF0603FT82R0
1 | 68 Ohm Resistor 0603 SMD RGB LED current limiting Blue | Stackpole Electronics Inc |  | R1 | 0603 | SMD | 0.1 | RMCF0603FT280R | Digikey
1 | LED RGB CLEAR 4PLCC SMD | CreeLED, Inc. | CLMVC-FKA-CL1D1L71BB7C3C3 | D1 |  | SMD | 0.19 | CLMVC-FKA-CL1D1L71BB7C3C3 | Digikey
1 | CRYSTAL 24.0000MHZ 18PF SMD | ECS Inc. | ECS-240-18-33-JGN-TR | Y1 | 4-SMD, No Lead | SMD | 0.56 | ECS-240-18-33-JGN-TR | Digikey
2 | CAP CER 8PF 250V C0G/NP0 0603 | KEMET | CBR06C809BAGAC | C8, C13 | 0603 | SMD | 0.68 | CBR06C809BAGAC | Digikey
1 | 10 kOhm 1/10W Resistor 0603 SMD | Yageo | RC0603FR-0710KL | R9 | 0603 | SMD | 0.1 | RC0603FR-0710KL | Digikey
1 | RX TXRX MODULE ISM < 1GHZ SMD | Seeed Technology Co., Ltd | 109990166/RFM95 | U4 | 16-SMD Module | SMD | 8.12 | RFM95 | Digikey |  | LoRa
1 | CONN SMA JACK STR 50OHM EDGE MNT | Cinch Connectivity Solutions Johnson | 142-0701-851 | AE1 |  |  | 4.23 | 142-0701-851 | Digikey |  | LoRa antenna connector
1 | RES 4.7K OHM 1% 1/10W 0603 | Stackpole Electronics Inc | RMCF0603FT4K70 | R8 | 0603 | SMD | 0.1 | RMCF0603FT4K70 | Digikey
1 | USB Type B connector | Stewart Connector | SS-52300-001 | P2 | USB-B | through-hole | 1.07 | SS-52300-001 | Digikey
2 | XBEE HEADER SOCKET 2MM 10PIN 2PK | Adafruit Industries LLC | 1528-1392-ND | U5 | 10POS | through-hole | 0.95 | 1528-1392-ND | Digikey
1 | IC TRANSCEIVER FULL 1/1 8SOIC | Texas Instruments | SN65HVD71DR | U6 | 8-SOIC | SMD | 3.41 | SN65HVD71DR | Digikey
4 | RES SMD 10 OHM 1% 1/4W 0603 | Rohm Semiconductor | ESR03EZPF10R0 | R10, R12, R13, R15 | 0603 | SMD | 0.15 | ESR03EZPF10R0 | Digikey
2 | TVS DIODE 7V/12V 14V/26V SOT23-3 | Bourns Inc. | CDSOT23-SM712 | D5, D6 | SOT-23-3 | SMD | 1.53 | CDSOT23-SM712 | Digikey
1 | CONN MOD JACK 8P8C R/A UNSHLD | Amphenol ICC (FCI) | 54602-908LF | P3 | 8POS | Through-hole | 0.71 | 54602-908LF | Digikey |  | Ethernet Cable Jack
2 | RES 100 OHM 5% 1/10W 0603 | YAGEO | RC0603JR-07100RL | R11, R14 | 0603 | SMD | 0.1 | RC0603JR-07100RL | Digikey

## Production BOM
A0002 Flight Computer Production BOM
Project: | Avionics General Purpose Flight Computer
Revision: | 1.0
Date: | 01/23/2022
Author: | Colton Acosta
Item No. | Designator | Qty | Manufacturer | Mfg Part No. | Description/Value | Package/Footprint | Type | Notes
1 |  | 1 | STMicroelectronics | STM32H750VBT6 | ARM Cortex-M7 Microcontroller 100-LQFP | 100-LQFP | SMD
2 |  | 1 | KEMET | C0603C104J4RACTU | 0.1 uF 0603 ceramic capacitor | 0603 | SMD
3 |  | 1 | Sullins Connector Solutions | SBH11-PBPC-D05-RA-BK | Programming Connector: 10 pin male header, right-angle | 10POS, 2ROW | through-hole
4 |  | 1 | Texas Instruments | LMS8117AMP-3.3/NOPB | 3.3V Linear Regulator | SOT-223 | SMD
5 |  | 2 | KEMET | CWR11HH106KB | 10 uF 2312 Tantalum Capacitor | 2312 | SMD
AUTO-GENERATED