## Sheet1
A0002 Flight Computer BOM
Project: | Avionics General Purpose Flight Computer
Revision: | 1.0
Date: | 2021-07-13
Author: | Colton Acosta
Qty | Component | Manufacturer | Part Number | Designator | Footprint | Footprint Type | Price per Unit | Data Sheet | Source | Alternate Parts | Other
1 | ARM Cortex-M7 Microcontroller 100-LQFP | STMicroelectronics | STM32H750VBT6 | U1 | 100-LQFP | SMD | 17.06 | STM32H750VBT6 | LCSC
13 | 0.1 uF 0603 ceramic capacitor | KEMET | C0603C104J4RACTU | C2-C8, C17, C20-C21, C23-C25 | 0603 | SMD | 0.14 | C0603C104J4RACTU | Digikey
1 | Green LED 1206 SMD | Lumex Opto/Components Inc. | SML-LX1206GC-TR | D5 | 1206 | SMD | 0.38 | SML-LX1206GC-TR | Digikey | LD1117AS33TR
1 | 3.3V Linear Regulator | Texas Instruments | LMS8117AMP-3.3/NOPB | U2 | SOT-223 | SMD | 1.39 | LMS8117AMP-3.3/NOPB | Digikey
1 | 240 Ohm Resistor 0603 SMD LED current limiting | Vishay | MCT06030C2400FP500 | R2 | 0603 | SMD | 0.13 | MCT06030C2400FP500 | Digikey
2 | 2.2 uF 0603 Ceramic Capacitor | Samsung Electro-Mechanics | CL10A225KO8NNNC | C12-C13 | 0603 | SMD | 0.1 | CL10A225KO8NNNC | Digikey
2 | 1 uF 0603 Ceramic Capacitor | KEMET | C0603X105J4RACAUTO | C11, C16 | 0603 | SMD | 0.48 | C0603X105J4RACAUTO | Digikey
2 | 10 uF Tantalum Capacitor | KEMET | T491A106K010AT | C14-C15 | 1206 | SMD | 0.37 | T491A106K010AT | Digikey
1 | Tactile Switch SMD | C&K | PTS 647 SM38 SMTR2 LFS | B1 | 4LEAD | SMD | 0.18 | PTS 647 SM38 SMTR2 LFS | Digikey
1 | External Flash | Microchip | SST25VF040B-50-4I-S2AE-T | U4 | 8-SOIC | SMD | 0.92 | SST25VF040B-50-4I-S2AE-T | Digikey
1 | IC USB-TO-UART BRIDGE 28VQFN | Silicon Labs | CP2102-GMR | U3 | QFN-28 | SMD | 3.24 | CP2102-GMR | LCSC
1 | POWER MOSFET N-CH 30V 2A TSMT5 | Rohm Semiconductor | QS5U17TR | Q1-Q6 | TSOT-23-5 | SMD | 0.63 | QS5U17TR | Digikey
1 | CONN HEADER R/A 20POS 1.27MM | CNC Tech | 3220-20-0200-00 | P8 | 20POS, 2ROW | Through-hole | 1.43 | 3220-20-0200-00 | Digikey
1 | St-Link V2 Programmer | STMicroelectronics | St-LINK V2 |  |  |  | 25.31 | St-LINK V2 | ST
1 | TVS DIODE 5.5VWM 8.5VC SOT23-5 | Littelfuse Inc. | SP0504BAHTG | D6 | SOT23-5 | SMD | 0.95 | SP0504BAHTG | Digikey
1 | IGNITION SCREW TERMINALS | TE Connectivity AMP Connectors | 282837-6 | P4 | 6POS | through-hole | 3.59 | 282837-6 | Digikey |  | E-match screw terminals
4 | RES 100K OHM 1% 1/10W 0603 | Stackpole Electronics Inc | RMCF0603FT100K | R10-R13 | 0603 | SMD | 0.1 | RMCF0603FT100K | Digikey
1 | CAP CER 4.7UF 10V X5R 0603 | Samsung Electro-Mechanics | CL10A475KP8NNNC | C1 | 0603 | SMD | 0.1 | CL10A475KP8NNNC | Digikey
1 | 280 Ohm Resistor 0603 SMD RGB LED current limiting Red | Stackpole Electronics Inc | RMCF0603FT280R | R6 | 0603 | SMD | 0.1 | RMCF0603FT280R | Digikey
1 | 82 Ohm Resistor 0603 SMD RGB LED current limiting Green | Stackpole Electronics Inc | RMCF0603JT82R0 | R4 | 0603 | SMD | 0.1 | RMCF0603JT82R0 | Digikey | RMCF0603FT82R0
1 | 68 Ohm Resistor 0603 SMD RGB LED current limiting Blue | Stackpole Electronics Inc |  | R1 | 0603 | SMD | 0.1 | RMCF0603FT280R | Digikey
1 | LED RGB CLEAR 4PLCC SMD | CreeLED, Inc. | CLMVC-FKA-CL1D1L71BB7C3C3 | D1 |  | SMD | 0.19 | CLMVC-FKA-CL1D1L71BB7C3C3 | Digikey
1 | RES 4.7K OHM 1% 1/10W 0603 | Stackpole Electronics Inc | RMCF0603FT4K70 | R3, R29-R30 | 0603 | SMD | 0.1 | RMCF0603FT4K70 | Digikey
1 | IC VOLT COMPARATOR SGL SOT-23-5 | STMicroelectronics | TS391IYLT | U5-U7 | SOT-23-5 | SMD | 1.58 | TS391IYLT | Digikey
1 | CRYSTAL 24.0000MHZ 18PF SMD | ECS Inc. | ECS-240-18-33-JGN-TR | Y1 | 4-SMD, No Lead | SMD | 0.56 | ECS-240-18-33-JGN-TR | Digikey
2 | CAP CER 8PF 250V C0G/NP0 0603 | KEMET | CBR06C809BAGAC | C9-C10 | 0603 | SMD | 0.68 | CBR06C809BAGAC | Digikey
1 | TERM BLK 2P SIDE ENT 5.08MM PCB | TE Connectivity AMP Connectors | 282837-2 | P1 | 2POS | Through-hole | 1.17 | 282837-2 | Digikey |  | Main Power Connector
1 | CONN HEADER R/A 2POS 3.96MM | TE Connectivity AMP Connectors | 647676-2 | P2 | 2POS, Right-Angle | Through-hole | 0.27 | 647676-2 | Digikey |  | Main Power Connector
1 | CONN HOUSING 2POS .156" SNGL | TE Connectivity AMP Connectors | 2132813-2 |  |  |  | 0.27 | 2132813-2 | Digikey
2 | CONN SOCKET 18-22AWG CRIMP TIN | TE Connectivity AMP Connectors | 1744144-1 |  |  |  | 0.18 | 1744144-1 | Digikey
3 | Schottky Diode 40V 1A | Micro Comercial Co | SM5819PL-TP | D2-D4 | SOD-123F | SMD | 0.35 | SM5819PL-TP | Digikey
1 | CONN RCPT USB2.0 MICRO B SMD R/A | Amphenol ICC (FCI) | 10118194-0001LF | P3 | SMD/Through-hole | SMD/Through-hole | 0.48 | 10118194-0001LF | Digikey
11 | 10 kOhm 1/10W Resistor 0603 SMD | Yageo | RC0603FR-0710KL | R5, R7-R10, R14, R17-R20, R32 | 0603 | SMD | 0.1 | RC0603FR-0710KL | Digikey
1 | RES 1K OHM 1% 1/10W 0603 | Stackpole Electronics Inc | RMCF0603FT1K00 | R12 | 0603 | SMD | 0.1 | RMCF0603FT1K00 | Digikey
1 | IMU ACCEL/GYRO/MAG I2C/SPI 24QFN | CTR Electronics | MPU-9250 | U8 | 24QFN | SMD | 10 | MPU-9250 | Amazon |  | Registers
1 | BUZZER PIEZO 5V 13.8MM TH | PUI Audio, Inc. | AT-1438-TWT-R | BZ1 | 2POS | Through-hole | 1.69 | AT-1438-TWT-R | Digikey
2 | 10 nF 0603 Ceramic Capacitor | KEMET | C0603X103F5JAC7867 | C22, C26 | 0603 | SMD | 0.94 | C0603X103F5JAC7867 | Digikey
1 | RF RX GLONASS/GNSS/GPS 1.575GHZ | U-Blox | MAX-8C-0 | U9 | 18-SMD Module | SMD | 21 | MAX-8C-0 | Digikey |  | GPS
1 | CONN UMC RCPT STR 50 OHM SMD | Molex | 734120110 | AE1 | SMD U.FL | SMD | 0.77 | 734120110 | Digikey |  | GPS antenna connector
1 | BATT LITH 3V 3.4MAH COIN 6.8MM | Seiko Instruments | MS614SE-FL28E | BT1 | SMD (SMT) Tab | SMD | 1.99 | MS614SE-FL28E | Digikey |  | GPS Battery
1 | RX TXRX MODULE ISM < 1GHZ SMD | Seeed Technology Co., Ltd | 109990166/RFM95 | U10 | 16-SMD Module | SMD | 8.12 | RFM95 | Digikey |  | LoRa
1 | CONN SMA JACK STR 50OHM EDGE MNT | Cinch Connectivity Solutions Johnson | 142-0701-851 | AE2 |  |  | 4.23 | 142-0701-851 | Digikey |  | LoRa antenna connector
1 | SENSOR PRESSURE ABS | Bosch Sensortec | BMP390 | U11 | 10-WFLGA | SMD | 5.36 | BMP390 | Bosch Sensortec
8 | RES 33 OHM 1% 1/10W 0603 | YAGEO | RC0603FR-0733RL | R21-R28 | 0603 | SMD | 0.1 | RC0603FR-0733RL | Digikey
4 | CONN HEADER VERT 3POS 2MM | TE Connectivity AMP Connectors | 440054-3 | P5-P7, P9 | 3POS | Through-hole | 0.27 | 440054-3 | Digikey |  | Motor Connector
4 | CONN RCPT HOUSING 3POS 2.0MM | TE Connectivity AMP Connectors | 440129-3 |  |  |  | 0.19 | 440129-3 | Digikey |  | Motor Connector housing
12 | CONN SOCKET 24-30AWG CRIMP TIN | TE Connectivity AMP Connectors | 1735801-1 |  |  |  | 0.01 | 1735801-1 | Digikey |  | Motor connector contacts
4 | DIODE ZENER 3.3V 200MW SOD323F | onsemi | MM3Z3V3B | D7-D10 | SOD-323F | SMD | 0.25 | MM3Z3V3B | Digikey |  | PWM pin protection diodes
1 | RES 10 OHM 1% 1/10W 0603 | YAGEO | RC0603FR-0710RL | R31 | 0603 | SMD | 0.1 | RC0603FR-0710RL | Digikey
1 | FIXED IND 27NH 200MA 900MOHM SMD | Johanson Technology Inc. | L-07C27NJV6T | L1 | 0402 | SMD | 0.1 | L-07C27NJV6T | Digikey
1 | Micro-SD Card Jack | GCT | MEM2075-00-140-01-A | P10 | SDcard | SMD | 1.98 | MEM2075-00-140-01-A | Digikey |  | Drawing

## Production BOM
A0002 Flight Computer Production BOM
Project: | Avionics General Purpose Flight Computer
Revision: | 1.0
Date: | 01/23/2022
Author: | Colton Acosta
Item No. | Designator | Qty | Manufacturer | Mfg Part No. | Description/Value | Package/Footprint | Type | Notes
1 |  | 1 | STMicroelectronics | STM32H750VBT6 | ARM Cortex-M7 Microcontroller 100-LQFP | 100-LQFP | SMD
2 |  | 1 | KEMET | C0603C104J4RACTU | 0.1 uF 0603 ceramic capacitor | 0603 | SMD
3 |  | 1 | Sullins Connector Solutions | SBH11-PBPC-D05-RA-BK | Programming Connector: 10 pin male header, right-angle | 10POS, 2ROW | through-hole
4 |  | 1 | Texas Instruments | LMS8117AMP-3.3/NOPB | 3.3V Linear Regulator | SOT-223 | SMD
5 |  | 2 | KEMET | CWR11HH106KB | 10 uF 2312 Tantalum Capacitor | 2312 | SMD
AUTO-GENERATED